## Burden and Spacing
BURDEN and SPACING CALCULATOR
Target Powder Factor | 0.8 | kg/m3
Drill Diameter | 229 | mm
Explosives Density | 1.15 | g/cc
Linear Density | 47.3651 | kg of explosives in 1 m of hole
Bench Height | 30 | m
Stemming Length | 5 | m of stemming
Sub Grade Length | 2 | m of sub grade
Blast Hole Angle | 90 | degrees - 90 is a vertical hole
Blast Hole Length | 32 | m
Length of Explosives Column | 27 | m of explosives in the blast hole
Total KG in a Hole | 1278.8584 | kg in a blast hole
Spacing to Burden Ratio | 1.2
Burden | 6.6637 | m
Spacing | 7.9964 | m
Password BMI100

## Powder Factor
KILOGRAMS EXPLOSIVES in a BLASTHOLE
Bench Height | 34 | m
Subgrade | 3 | m
Blast Hole Angle | 70 | deg | (90 deg is vertical)
Blast Hole Length | 39.3746 | m
Stemming | 5 | m
Explosives Column Length | 34.3746 | m
Blast Hole Diameter | 165 | mm
Explosives Density | 1 | g/cc
Linear Density | 21.3825 | kg/m
KG Explosives per Hole | 735.0132 | kg
Burden | 5 | m
Spacing | 6 | m
Yield per hole | 1020 | m3
Powder Factor | 0.7206 | kg/m3